## Sheet1
Supplement 1. Oxygen and hydrogen isotope data for the new surface waters reported in this review.
Analytical Date | Analytical ID | Sample ID | Reactor ID | Raw data (vs. ref. O2) |  | Normalized Data (VSMOW-SLAP) |  |  | IRMS analysis count (n) bold = two analyses, but the first is ignored due to memory effects | Avg. IRMS data (VSMOW-SLAP) |  |  | IRMS standard deviation |  |  | Avg. Picarro data (VSMOW-SLAP) |  |  | Latitude | Longitude | Water Type | Collection Date | Elevation (km) | MAP (cm) | MAT (C) | MARH (%)
|  |  |  | δ17O | δ18O | δ17O | δ18O | Δ17O |  | δ17O | δ18O | Δ17O | δ17O | δ18O | Δ17O | δ2H | δ18O | d-excess
2018-02-23 11:35 | Data_5 IPL-17O-0054 Tahoe4-2 | Tahoe4 | 1 | -2.5746 | -4.8532 | -2.4315 | -4.5813 | -9.9754 | 2 | -2.4912 | -4.6969 | -8.5019 | 0.08442 | 0.16346 | 2.0838 | -51.146 | -4.86 | -12.266 | 39.1917 | -119.9797 | Lake | 2016-11-14 | 2.238 | 61.76 | 5.33 | 54.07
2018-02-24 11:35 | Data_6 IPL-17O-0055 Tahoe4-3 | Tahoe4 | 1 | -2.6983 | -5.0924 | -2.5509 | -4.8124 | -7.0284
2018-02-27 11:35 | Data_9 IPL-17O-0058 Tahoe25-EB-1 | Tahoe25-EB | 1 | -3.6832 | -6.9857 | -3.5422 | -6.7177 | 10.3847 | 2 | -3.6498 | -6.9253 | 12.8356 | 0.1521 | 0.29364 | 3.4661 | -61.798 | -6.89 | -6.678 | 38.9532 | -120.0989 | Lake | 2016-11-14 | 2.211 | 79.59 | 5.65 | 55.25
2018-02-28 11:35 | Data_10 IPL-17O-0059 Tahoe25-EB-2 | Tahoe25-EB | 1 | -3.8997 | -7.4035 | -3.7573 | -7.1329 | 15.2865
2018-03-01 11:35 | Data_11 IPL-17O-0060 Tahoe3-E-1 | Tahoe3-E | 1 | -2.8387 | -5.404 | -2.6544 | -5.0563 | 18.6037 | 2 | -2.6079 | -4.9449 | 6.0711 | 0.065729 | 0.1576 | 17.7238 | -50.387 | -4.8 | -11.987 | 39.1802 | -119.9306 | Lake | 2016-11-14 | 2.238 | 61.76 | 5.33 | 54.07
2018-03-02 11:35 | Data_12 IPL-17O-0061 Tahoe3-E-2 | Tahoe3-E | 1 | -2.7567 | -5.2028 | -2.5614 | -4.8334 | -6.4615
2018-02-09 15:46 | Data_68 IPL-17O-0116 PL1-1 | PL1 | 2 | 0.51868 | 1.0554 | 0.15027 | 0.36577 | -42.8286 | 2 | 0.11668 | 0.30551 | -44.6118 | 0.047513 | 0.085227 | 2.5219 | -23.63 | 0.421 | -26.998 | 40.0481 | -119.6729 | Lake | 2016-11-15 | 1.606 | 19.6 | 8.61 | 52.25
2018-02-09 19:54 | Data_69 IPL-17O-0117 PL1-2 | PL1 | 2 | 0.45279 | 0.93691 | 0.08308 | 0.24524 | -46.395
2018-02-12 15:11 | Data_77 IPL-17O-0125 Tahoe36-TrukeeOut-1 | Tahoe36-TrukeeOut | 2 | -4.9545 | -9.4075 | -5.6043 | -10.6244 | 19.6031 | 3 | -5.6193 | -10.6568 | 21.8271 | 0.031585 | 0.068922 | 5.0221 | -91.114 | -12.901 | 12.094 | 39.2184 | -120.0874 | River | 2016-11-15 | 2.054 | 66.13 | 5.89 | 54.45
2018-02-12 17:00 | Data_78 IPL-17O-0126 Tahoe36-TrukeeOut-2 | Tahoe36-TrukeeOut | 2 | -4.9496 | -9.3958 | -5.598 | -10.6101 | 18.3009
2018-02-12 19:51 | Data_79 IPL-17O-0127 Tahoe36-TrukeeOut-3 | Tahoe36-TrukeeOut | 2 | -5.0057 | -9.5179 | -5.6556 | -10.736 | 27.5771
2018-02-13 09:41 | Data_80 IPL-17O-0128 Tahoe50-UTrukee-1 | Tahoe50-UTrukee | 2 | -5.7741 | -10.9451 | -6.4612 | -12.2306 | 15.3556 | 2 | -6.4516 | -12.224 | 21.4897 | 0.01356 | 0.0093034 | 8.6749 | -85.606 | -11.566 | 6.922 | 38.9224 | -119.9903 | River | 2016-11-15 | 2.205 | 69.63 | 5.76 | 54.48
2018-02-13 11:49 | Data_81 IPL-17O-0129 Tahoe50-UTrukee-2 | Tahoe50-UTrukee | 2 | -5.7573 | -10.9351 | -6.4421 | -12.2174 | 27.6238
2018-06-21 16:27 | Data_355 IPL-17O-382 TahoeRiver40-1 | TahoeRiver40 | 4 | -5.8282 | -11.1327 | -6.6268 | -12.5912 | 41.4688 | 1 | -6.6268 | -12.5912 | 41.4688 |  |  |  | -80.773 | -11.65 | 12.427 | 39.1073 | -120.1616 | River | 2016-11-15 | 1.92 | 67.98 | 6.58 | 54.48
2018-06-21 18:12 | Data_356 IPL-17O-383 TahoeRiver39-1 | TahoeRiver39 | 4 | -6.0534 | -11.5776 | -6.8635 | -13.0579 | 52.8299 | 1 | -6.8635 | -13.0579 | 52.8299 |  |  |  | -82.005 | -11.69 | 11.515 | 39.1326 | -120.1576 | River | 2016-11-15 | 1.92 | 67.98 | 6.58 | 54.48
2018-09-28 12:39 | Data_585 IPL-17O-600 IPL-18W-290-R6-2 | IPL-18W-290 | 6 | -10.7973 | -20.4174 | -10.7422 | -20.3144 | 36.1785 | 1 | -10.7422 | -20.3144 | 36.1785 |  |  |  | -155.314 | -20.202 | 6.302 | 68.79 | -149.6047 | River | 2018-07-06 | 0.174 | 16.89 | -11.19 | 68.94
2018-10-02 16:23 | Data_595 IPL-17O-610 IPL-18W-421-R6-1 | IPL-18W-421 | 6 | 0.48536 | 0.96798 | 1.2322 | 2.3575 | -11.8382 | 2 | 1.0266 | 1.9649 | -10.347 | 0.2908 | 0.55528 | 2.1089 | 12.25 | 1.97 | -3.51 | -2.4294 | 34.802 | River | 2018-02-16 | 1.493 | 70.03 | 20.62 | 68.54
2018-10-03 08:29 | Data_596 IPL-17O-611 IPL-18W-421-R6-2 | IPL-18W-421 | 6 | 0.092182 | 0.20602 | 0.82098 | 1.5722 | -8.8558
2018-10-05 10:21 | Data_609 IPL-17O-624 IPL-18W-322-R6-1 | IPL-18W-322 | 6 | -1.4226 | -2.7077 | -0.74344 | -1.4444 | 19.4675 | 2 | -0.78002 | -1.5134 | 19.3417 | 0.051726 | 0.097557 | 0.1779 | 0.47 | -1.67 | 13.83 | -0.2812 | 35.0628 | River | 2018-07-21 | 1.471 | 127.26 | 21.26 | 60.4
2018-10-05 12:45 | Data_610 IPL-17O-625 IPL-18W-322-R6-2 | IPL-18W-322 | 6 | -1.4933 | -2.841 | -0.81659 | -1.5823 | 19.2159
2018-10-08 08:54 | Data_612 IPL-17O-627 IPL-18W-321-R6-1 | IPL-18W-321 | 6 | -2.3251 | -4.4435 | -1.6545 | -3.1948 | 33.6178 | 2 | -1.4542 | -2.7995 | 24.9509 | 0.28327 | 0.55893 | 12.2568 | -2.49 | -2.29 | 15.83 | -0.27454 | 35.0703 | River | 2018-07-20 | 1.471 | 127.26 | 21.26 | 60.4
2018-10-08 10:50 | Data_613 IPL-17O-628 IPL-18W-321-R6-2 | IPL-18W-321 | 6 | -1.9469 | -3.6962 | -1.2539 | -2.4043 | 16.284
2018-10-09 12:47 | Data_620 IPL-17O-635 IPL-18W-110-R6-1 | IPL-18W-110 | 6 | -2.433 | -4.6232 | -1.7578 | -3.3535 | 14.2688 | 2 | -1.9236 | -3.6703 | 16.0101 | 0.23449 | 0.44798 | 2.4627 | -17.93 | -3.82 | 12.63 | -2.5511 | 35.097 | River | 2018-06-30 | 1.695 | 62.68 | 19.2 | 68.68
2018-10-09 14:40 | Data_621 IPL-17O-636 IPL-18W-110-R6-2 | IPL-18W-110 | 6 | -2.7537 | -5.2265 | -2.0894 | -3.9871 | 17.7515
2018-10-16 10:18 | Data_645 IPL-17O-660 IPL-18W-422-R6-1 | IPL-18W-422 | 6 | 3.9723 | 7.6127 | 5.0193 | 9.5607 | -17.3226 | 2 | 4.9659 | 9.4739 | -25.0491 | 0.075488 | 0.12272 | 10.927 | 60.72 | 9.63 | -16.32 | -2.1839 | 34.1346 | River | 2018-02-15 | 1.198 | 75.8 | 22.56 | 69.33
2018-10-16 12:11 | Data_646 IPL-17O-661 IPL-18W-422-R6-2 | IPL-18W-422 | 6 | 3.8763 | 7.4485 | 4.9125 | 9.3872 | -32.7757
2019-01-18 12:07 | Data_852 IPL-17O-855 IPL-18W-251-R7-2 | IPL-18W-251 | 7 | -9.1813 | -17.3689 | -9.3596 | -17.7305 | 41.9782 | 2 | -9.3596 | -17.7305 | 41.9782 |  |  |  | -132.772 | -17.299 | 5.62 | 65.7492 | -156.5964 | River | 2018-07-05 | 0.049 | 25.43 | -6.28 | 72.93
2019-01-18 13:58 | Data_853 IPL-17O-856 IPL-18W-51-R7-1 | IPL-18W-51 | 7 | -10.2612 | -19.3805 | -10.4863 | -19.8273 | 32.3507 | 2 | -10.2837 | -19.448 | 32.8023 | 0.2865 | 0.5364 | 0.63862 | -152.045 | -19.501 | 3.963 | 64.5837 | -142.3825 | River | 2018-06-03 | 0.891 | 13.18 | -6.89 | 70.05
2019-01-21 08:34 | Data_854 IPL-17O-857 IPL-18W-51-R7-2 | IPL-18W-51 | 7 | -9.8729 | -18.653 | -10.0811 | -19.0687 | 33.2539
2019-01-03 12:58 | Data_814 IPL-17O-817 R158_Peru-R7-3 | R158_Peru | 7 | -5.1723 | -9.8399 | -5.1778 | -9.8842 | 53.5945 | 1 | -5.1778 | -9.8842 | 53.5945 |  |  |  | -60.03 | -10.04 | 20.29 | -13.5296 | -70.4261 | River | 2017-05-13 | 1.823 | 210.74 | 18.46 | 63.38
2019-01-03 15:23 | Data_815 IPL-17O-818 R159_Peru-R7-3 | R159_Peru | 7 | -4.1842 | -7.9567 | -4.1471 | -7.9213 | 43.4049 | 2 | -4.0549 | -7.7588 | 49.5399 | 0.1304 | 0.22974 | 8.6763 | -44.25 | -8.09 | 20.47 | -13.2304 | -70.3561 | River | 2017-05-12 | 0.663 | 407.28 | 23.1 | 67.39
2019-01-03 17:36 | Data_816 IPL-17O-819 R159_Peru-R7-4 | R159_Peru | 7 | -4.0074 | -7.645 | -3.9626 | -7.5964 | 55.675
2019-01-03 19:56 | Data_817 IPL-17O-820 R92_Peru-R7-1 | R92_Peru | 7 | -6.2548 | -11.8406 | -6.3071 | -11.9696 | 31.0135 | 2 | -6.2777 | -11.9067 | 27.0147 | 0.041603 | 0.08893 | 5.6551 | -82.81 | -11.71 | 10.87 | -17.1642 | -70.8728 | River | 2016-06-08 | 2.135 | 1.48 | 14.24 | 51.04
2019-01-04 08:39 | Data_818 IPL-170-821 R92_Peru-R7-2 | R92_Peru | 7 | -6.1984 | -11.72 | -6.2483 | -11.8438 | 23.0159
2019-01-04 10:31 | Data_819 IPL-17O-822 R206_Peru-R7-1 | R206_Peru | 7 | -6.7423 | -12.7468 | -6.8156 | -12.9142 | 24.1598 | 2 | -6.8202 | -12.9263 | 26.079 | 0.0064378 | 0.017192 | 2.7141 | -91.25 | -12.84 | 11.47 | -16.9071 | -70.6326 | River | 2017-05-15 | 4.536 | 35.41 | 2.84 | 5.61
2019-01-04 12:23 | Data_820 IPL-17O-823 R206_Peru-R7-2 | R206_Peru | 7 | -6.751 | -12.7702 | -6.8247 | -12.9385 | 27.9981
2019-01-04 14:19 | Data_821 IPL-17O-824 R228_Peru-R7-1 | R228_Peru | 7 | -10.1922 | -19.2623 | -10.4146 | -19.7055 | 39.1946 | 2 | -10.3205 | -19.5248 | 36.9178 | 0.13302 | 0.25557 | 3.2198 | -140.4 | -18.95 | 11.2 | -15.1103 | -71.3006 | River | 2017-05-18 | 4.539 | 64.48 | 3.59 | 57.42
2019-01-04 16:30 | Data_822 IPL-17O-825 R228_Peru-R7-2 | R228_Peru | 7 | -10.0119 | -18.9156 | -10.2264 | -19.344 | 34.6411
2019-01-04 18:29 | Data_823 IPL-170-826 R229_Peru-R7-1 | R229_Peru | 7 | -10.0763 | -19.0252 | -10.2937 | -19.4583 | 28.2015 | 2 | -10.2937 | -19.4583 | 28.2015 |  |  |  | -141.61 | -18.99 | 10.31 | -15.0753 | -71.7973 | River | 2017-05-18 | 4.641 | 59.23 | 3.1 | 56.75
2019-04-11 10:57 | Data_997 IPL-17O-998 IPL-18W-292-R8-2 | IPL-18W-292 | 8 | -10.0352 | -18.92 | -10.4732 | -19.7884 | 24.5588 | 2 | -10.4732 | -19.7884 | 24.5588 |  |  |  | -155.941 | -20.329 | 6.691 | 68.6468 | -149.4118 | River | 2018-07-06 | 0.932 | 16.89 | -11.19 | 68.94
2019-04-11 12:49 | Data_998 IPL-17O-999 IPL-18W-197-R8-1 | IPL-18W-197 | 8 | -9.2225 | -17.3933 | -9.5847 | -18.1204 | 24.3302 | 2 | -9.5039 | -17.9693 | 24.7499 | 0.1144 | 0.21371 | 0.59362 | -133.334 | -18.251 | 12.674 | 43.765 | -110.7508 | River | 2018-06-21 | 2.476 | 50.63 | 0.99 | 55.86
2019-04-11 15:04 | Data_999 IPL-17O-1000 IPL-18W-197-R8-2 | IPL-18W-197 | 8 | -9.0751 | -17.1179 | -9.423 | -17.8182 | 25.1697
2019-04-12 09:56 | Data_1000 IPL-17O-1001 IPL-18W-196-R8-1 | IPL-18W-196 | 8 | -8.8803 | -16.7725 | -9.2035 | -17.4285 | 37.2362 | 2 | -9.1649 | -17.3448 | 31.2109 | 0.054635 | 0.11848 | 8.5211 | -129.225 | -17.329 | 9.407 | 43.2817 | -110.6578 | River | 2018-06-20 | 2.332 | 39.28 | 1.53 | 55.39
2019-04-12 11:52 | Data_1001 IPL-17O-1002 IPL-18W-196-R8-2 | IPL-18W-196 | 8 | -8.8102 | -16.6202 | -9.1263 | -17.261 | 25.1856
2019-04-12 13:46 | Data_1002 IPL-17O-1003 IPL-18W-228-R8-1 1 | IPL-18W-228 | 8 | -8.0463 | -15.1677 | -8.291 | -15.6739 | 15.7986 | 2 | -8.1541 | -15.4154 | 15.1819 | 0.19363 | 0.36567 | 0.87214 | -119.701 | -15.6 | 5.099 | 41.5234 | -109.4696 | River | 2018-08-07 | 2.074 | 18.86 | 4.73 | 52.54
2019-04-15 08:32 | Data_1003 IPL-17O-1004 IPL-18W-228-R8-2 | IPL-18W-228 | 8 | -7.817 | -14.7348 | -8.0172 | -15.1568 | 14.5653
2019-04-15 12:15 | Data_1005 IPL-17O-1006 IPL-18W-389-R8-2 | IPL-18W-389 | 8 | -1.6717 | -3.1362 | -1.3021 | -2.491 | 13.922 | 1 | -1.3021 | -2.491 | 13.922 |  |  |  | -9.839 | -3.069 | 14.713 | 6.9694 | -58.5141 | River | 2018-08-29 | 0.005 | 215.01 | 26.78 | 84.16
2019-04-15 15:56 | Data_1007 IPL-17O-1008 IPL-18W-386-R8-2 | IPL-18W-386 | 8 | -0.48113 | -0.87951 | -9.8903e-05 | -0.024709 | 12.9478 | 1 | -9.8903e-05 | -0.024709 | 12.9478 |  |  |  |  | -0.767 | 7.548 | 7.6547 | -58.9242 | River | 2018-08-29 | 0.19 | 208.59 | 26.73 | 84.47
2019-04-16 08:49 | Data_1008 IPL-17O-1009 IPL-18W-713-R8-1 | IPL-18W-713 | 8 | -0.80947 | -1.4947 | -0.35286 | -0.68492 | 8.8368 | 2 | -0.27255 | -0.52047 | 2.2907 | 0.11358 | 0.23258 | 9.2575 | -1.221 | -1.477 | 10.595 | 8.2 | -59.7333 | River | 2018-12-30 | 0.009 | 240.53 | 26.16 | 84.8
2019-04-16 10:40 | Data_1009 IPL-17O-1010 IPL-18W-713-R8-2 | IPL-18W-713 | 8 | -0.66304 | -1.1946 | -0.19224 | -0.35601 | -4.2553
2019-04-16 12:30 | Data_1010 IPL-17O-1011 IPL-18W-371-R8-1 | IPL-18W-371 | 8 | -0.7579 | -1.3578 | -0.29523 | -0.533 | -13.7768 | 2 | -0.31298 | -0.56852 | -12.768 | 0.025108 | 0.050241 | 1.4267 | -7.077 | -1.193 | 2.467 | 45.22 | 12.28 | River | 2018-07-05 | 0.001 | 66.99 | 13.06 | 75.42
2019-04-16 14:21 | Data_1011 IPL-17O-1012 IPL-18W-371-R8-2 | IPL-18W-371 | 8 | -0.791 | -1.424 | -0.33074 | -0.60405 | -11.7592
2019-04-18 10:19 | Data_1018 IPL-17O-1019 IPL-18W-368-R8-1 | IPL-18W-368 | 8 | -4.6402 | -8.7717 | -4.5206 | -8.5968 | 27.8521 | 2 | -4.5258 | -8.6083 | 28.7923 | 0.0072838 | 0.016235 | 1.3295 | -65.498 | -9.479 | 10.334 | 44.8414 | 11.6263 | River | 2018-07-02 | 0.008 | 67.5 | 12.14 | 75.25
2019-04-18 12:10 | Data_1019 IPL-17O-1020 IPL-18W-368-R8-2 | IPL-18W-368 | 8 | -4.6502 | -8.7939 | -4.5309 | -8.6198 | 29.7324
2019-04-18 14:28 | Data_1020 IPL-17O-1021 IPL-18W-362-R8-1 | IPL-18W-362 | 8 | -5.9598 | -11.2497 | -5.9609 | -11.2996 | 21.4052 | 2 | -6.0424 | -11.4573 | 23.5807 | 0.11528 | 0.2229 | 3.0765 | -85.43 | -12.409 | 13.842 | 46.5923 | 11.7339 | River | 2013-08-20 | 2.015 | 87.31 | 1.98 | 71.36
2019-04-18 16:21 | Data_1021 IPL-17O-1022 IPL-18W-362-R8-2 | IPL-18W-362 | 8 | -6.1097 | -11.5396 | -6.124 | -11.6149 | 25.7561
2019-04-19 08:24 | Data_1022 IPL-17O-1023 IPL-18W-514-R8-1 | IPL-18W-514 | 8 | -6.941 | -13.1138 | -7.0266 | -13.323 | 30.3808 | 2 | -7.006 | -13.2791 | 27.683 | 0.029172 | 0.06203 | 3.8151 | -96.902 | -13.832 | 13.754 | 65.6205 | -16.1914 | River | 2018-08-01 | 0.391 | 70.47 | 0.73 | 80.77
2019-04-19 10:17 | Data_1023 IPL-17O-1024 IPL-18W-514-R8-2 | IPL-18W-514 | 8 | -6.9039 | -13.0347 | -6.9854 | -13.2353 | 24.9853
2019-04-19 12:14 | Data_1024 IPL-17O-1025 IPL-18W-534-R8-1 | IPL-18W-534 | 8 | -5.7698 | -10.9059 | -5.7457 | -10.9096 | 29.6894 | 2 | -5.7468 | -10.9195 | 33.7912 | 0.0016321 | 0.013941 | 5.8008 | -78.77 | -11.184 | 10.702 | 78.2479 | 15.4682 | River | 2018-07-22 | 0.464 | 27.96 | -8.44 | 74.71
2019-04-19 14:15 | Data_1025 IPL-17O-1026 IPL-18W-534-R8-2 | IPL-18W-534 | 8 | -5.7725 | -10.9252 | -5.748 | -10.9293 | 37.893
2019-04-22 08:24 | Data_1026 IPL-17O-1027 IPL-18W-520-R8-1 | IPL-18W-520 | 8 | -4.6522 | -8.815 | -4.5007 | -8.581 | 39.4299 | 2 | -4.5061 | -8.5839 | 35.6287 | 0.0075995 | 0.0042402 | 5.3757 | -59.27 | -9.131 | 13.778 | 64.8127 | -14.6364 | River | 2018-08-02 | 0.493 | 112.18 | 1.19 | 79.44
2019-04-22 10:16 | Data_1027 IPL-17O-1028 IPL-18W-520-R8-2 | IPL-18W-520 | 8 | -4.6626 | -8.8217 | -4.5115 | -8.5869 | 31.8275
2019-04-22 12:08 | Data_1028 IPL-17O-1029 IPL-18W-516-R8-1 | IPL-18W-516 | 8 | -4.5822 | -8.6622 | -4.423 | -8.4115 | 27.3136 | 2 | -4.3861 | -8.3488 | 30.929 | 0.052166 | 0.088804 | 5.1128 | -60.992 | -8.947 | 10.584 | 64.9512 | -14.6368 | River | 2018-08-02 | 0.572 | 108.34 | 0.67 | 79.63
2019-04-22 13:59 | Data_1029 IPL-17O-1030 IPL-18W-516-R8-2 | IPL-18W-516 | 8 | -4.5153 | -8.5483 | -4.3492 | -8.286 | 34.5443
2019-04-22 15:51 | Data_1030 IPL-17O-1031 IPL-19W-777-R8-1 | IPL-19W-777 | 8 | -4.3179 | -8.155 | -4.1329 | -7.8553 | 22.5059 | 2 | -4.1394 | -7.8681 | 22.8365 | 0.0091184 | 0.018084 | 0.46748 | -49.126 | -8.375 | 17.874 | 6.789 | 80.805 | River | 2019-01-03 | 1.293 | 151.03 | 19.75 | 79.99
2019-04-23 08:17 | Data_1031 IPL-17O-1032 IPL-19W-777-R8-2 | IPL-19W-777 | 8 | -4.335 | -8.1886 | -4.1458 | -7.8809 | 23.1671
2019-04-24 12:03 | Data_1038 IPL-17O-1039 IPL-19W-776-R8-1 | IPL-19W-776 | 8 | -2.4711 | -4.6558 | -2.0996 | -4.0046 | 16.9322 | 2 | -2.1233 | -4.043 | 13.4734 | 0.033576 | 0.054241 | 4.8914 | -27.112 | -4.759 | 10.96 | 6.419 | 80.806 | River | 2019-01-02 | 0.271 | 185.84 | 25.71 | 78.35
2019-04-24 13:57 | Data_1039 IPL-17O-1040 IPL-19W-776-R8-2 | IPL-19W-776 | 8 | -2.5151 | -4.7272 | -2.147 | -4.0813 | 10.0147
2019-04-25 11:44 | Data_1041 IPL-17O-1042 IPL-18W-050-R8-2 | IPL-18W-050 | 8 | -8.5235 | -16.0633 | -8.7041 | -16.4452 | 13.0554 | 2 | -8.7041 | -16.4452 | 13.0554 |  |  |  | -135.571 | -16.887 | -0.475 | 65.05 | -150.389 | River | 2018-06-03 | 0.166 | 25.89 | -3.59 | 69.03
2019-04-25 13:35 | Data_1042 IPL-17O-1043 IPL-18W-049-R8-1 | IPL-18W-049 | 8 | -9.2712 | -17.4803 | -9.5204 | -17.9912 | 19.8334 | 2 | -9.468 | -17.8939 | 20.44 | 0.074139 | 0.13763 | 0.8579 | -139.494 | -17.833 | 3.17 | 65.013 | -150.3751 | River | 2018-06-02 | 0.166 | 25.89 | -3.59 | 69.03
2019-04-25 15:26 | Data_1043 IPL-17O-1044 IPL-18W-049-R8-2 | IPL-18W-049 | 8 | -9.1759 | -17.3032 | -9.4156 | -17.7966 | 21.0467
2019-04-26 10:10 | Data_1044 IPL-17O-1045 IPL-18W-052-R8-1 | IPL-18W-052 | 8 | -9.9136 | -18.7195 | -10.2151 | -19.3308 | 38.9742 | 2 | -10.1944 | -19.2868 | 36.2091 | 0.029283 | 0.062214 | 3.9105 | -150.358 | -19.415 | 4.962 | 65.52 | -147.4337 | River | 2018-06-10 | 0.77 | 20.93 | -6.58 | 66.18
2019-04-26 12:01 | Data_1045 IPL-17O-1046 IPL-18W-052-R8-2 | IPL-18W-052 | 8 | -9.8763 | -18.6401 | -10.1737 | -19.2428 | 33.444
2019-04-26 13:52 | Data_1046 IPL-17O-1047 IPL-18W-770-R8-1 | IPL-18W-770 | 8 | -5.5143 | -10.4333 | -5.4071 | -10.28 | 34.1631 | 2 | -5.1993 | -9.8902 | 35.2223 | 0.29391 | 0.55122 | 1.498 | -59.024 | -9.947 | 20.552 | 39.0124 | 140.6606 | River | 2018-09-29 | 0.362 | 123.13 | 9.28 | 73.89
2019-04-29 08:16 | Data_1047 IPL-17O-1048 IPL-18W-770-R8-2 | IPL-18W-770 | 8 | -5.1552 | -9.7602 | -4.9914 | -9.5004 | 36.2815
2019-04-29 10:07 | Data_1048 IPL-17O-1049 IPL-18W-771-R8-1 | IPL-18W-771 | 8 | -5.1748 | -9.8082 | -5.0122 | -9.5516 | 42.6703 | 2 | -5.0236 | -9.5729 | 42.5639 | 0.016127 | 0.030121 | 0.1504 | -59.576 | -10.086 | 21.112 | 39.0124 | 140.6606 | River | 2018-09-29 | 0.362 | 123.13 | 9.28 | 73.89
2019-04-29 12:01 | Data_1049 IPL-17O-1050 IPL-18W-771-R8-2 | IPL-18W-771 | 8 | -5.1962 | -9.8484 | -5.035 | -9.5942 | 42.4576
2019-04-30 08:17 | Data_1052 IPL-17O-1053 IPL-18W-716-R8-1 | IPL-18W-716 | 8 | -8.7877 | -16.5888 | -8.952 | -16.9414 | 29.3512 | 2 | -8.9911 | -17.0245 | 34.5184 | 0.055272 | 0.11744 | 7.3076 | -135.845 | -17.239 | 2.067 | 46.2716 | -110.8054 | River | 2018-11-18 | 1.697 | 36.17 | 5.05 | 55.83
2019-04-30 10:08 | Data_1053 IPL-17O-1054 IPL-18W-716-R8-2 | IPL-18W-716 | 8 | -8.8598 | -16.742 | -9.0302 | -17.1075 | 39.6856
2019-04-30 12:02 | Data_1054 IPL-17O-1055 IPL-19W-815-R8-1 | IPL-19W-815 | 8 | -8.5337 | -16.1174 | -8.6733 | -16.4241 | 32.8305 | 2 | -8.6988 | -16.4736 | 33.6003 | 0.036164 | 0.069983 | 1.0887 | -124.163 | -16.474 | 7.629 | 44.08 | -116.1 | River | 2019-01-04 | 1.484 | 53.54 | 5 | 57.51
2019-05-01 10:12 | Data_1058 IPL-17O-1059 IPL-19W-815-R8-3 | IPL-19W-815 | 8 | -8.5876 | -16.2216 | -8.7244 | -16.5231 | 34.3702
2019-04-30 16:07 | Data_1056 IPL-17O-1057 IPL-18W-248-R8-1 | IPL-18W-248 | 8 | -9.1147 | -17.2277 | -9.3066 | -17.6339 | 43.5922 | 2 | -9.3831 | -17.7762 | 42.8352 | 0.10824 | 0.20127 | 1.0706 | -134.323 | -17.934 | 9.149 | 44.6427 | -110.8654 | River | 2018-08-03 | 2.348 | 48.1 | 0.95 | 56.26
2019-05-01 08:18 | Data_1057 IPL-17O-1058 IPL-18W-248-R8-2 | IPL-18W-248 | 8 | -9.26 | -17.4982 | -9.4597 | -17.9185 | 42.0782
2019-05-02 12:07 | Data_1063 IPL-17O-1064 IPL-18W-336-R8-1 | IPL-18W-336 | 8 | -7.5925 | -14.3726 | -7.628 | -14.4866 | 47.6746 | 2 | -7.6547 | -14.5298 | 43.8839 | 0.037796 | 0.061081 | 5.3608 | -103.949 | -14.962 | 15.747 | 52.4594 | 158.1642 | River | 2018-08-25 | 0.581 | 88.93 | -0.74 | 81.21
2019-05-02 14:05 | Data_1064 IPL-17O-1065 IPL-18W-336-R8-2 | IPL-18W-336 | 8 | -7.642 | -14.4529 | -7.6814 | -14.573 | 40.0932
2019-05-06 08:23 | Data_1065 IPL-17O-1066 IPL-19W-816-R8-1 | IPL-19W-816 | 8 | -7.4814 | -14.1515 | -7.4743 | -14.1835 | 40.0995 | 2 | -7.451 | -14.1364 | 38.3973 | 0.032991 | 0.066558 | 2.4072 | -112.251 | -14.362 | 2.645 | 44.09 | -116.1 | River | 2019-01-04 | 1.484 | 53.54 | 5 | 57.51
2019-05-06 10:14 | Data_1066 IPL-17O-1067 IPL-19W-816-R8-2 | IPL-19W-816 | 8 | -7.4393 | -14.0664 | -7.4277 | -14.0894 | 36.6952
2019-05-06 12:11 | Data_1067 IPL-17O-1068 IPL-18W-282-R8-1 | IPL-18W-282 | 8 | -4.5775 | -8.6464 | -4.2999 | -8.1687 | 21.6001 | 2 | -4.1996 | -7.9743 | 18.8711 | 0.14183 | 0.27485 | 3.8594 | -61.405 | -8.153 | 3.819 | 37.5022 | 117.8577 | River | 2018-08-29 | 0.013 | 47.64 | 12.75 | 60.86
2019-05-06 14:10 | Data_1068 IPL-17O-1069 IPL-18W-282-R8-2 | IPL-18W-282 | 8 | -4.3945 | -8.2917 | -4.0993 | -7.78 | 16.1421
2019-06-18 08:44 | Data_1191 IPL-17O-1192 IPL-18W-174-R9-1 | IPL-18W-174 | 9 | -3.7461 | -7.0879 | -3.3586 | -6.4114 | 31.8762 | 2 | -3.335 | -6.3761 | 36.7927 | 0.033381 | 0.049944 | 6.953 | -43.175 | -7.266 | 14.953 | 38.3589 | -79.0842 | River | 2018-08-01 | 0.532 | 78.68 | 11.02 | 71.1
2019-06-18 10:38 | Data_1192 IPL-17O-1193 IPL-18W-174-R9-2 | IPL-18W-174 | 9 | -3.705 | -7.0267 | -3.3114 | -6.3408 | 41.7092
2019-06-18 12:29 | Data_1193 IPL-17O-1194 IPL-18W-661-R9-1 | IPL-18W-661 | 9 | -3.6198 | -6.8534 | -3.2167 | -6.1491 | 34.8131 | 2 | -3.2032 | -6.1188 | 32.2942 | 0.019129 | 0.042829 | 3.5622 | -40.756 | -7.015 | 15.364 | 38.9208 | -77.1059 | River | 2018-11-23 | 0.71 | 84.79 | 13.45 | 66.18
2019-06-18 14:19 | Data_1194 IPL-17O-1195 IPL-18W-661-R9-2 | IPL-18W-661 | 9 | -3.5972 | -6.8018 | -3.1897 | -6.0885 | 29.7753
2019-06-18 16:10 | Data_1195 IPL-17O-1196 IPL-18W-688-R9-1 | IPL-18W-688 | 9 | -3.791 | -7.1513 | -3.3959 | -6.4598 | 20.1531 | 2 | -3.3567 | -6.3965 | 25.8986 | 0.055506 | 0.089514 | 8.1254 | -41.272 | -7.15 | 15.928 | 36.0474 | -79.0112 | River | 2018-12-16 | 0.187 | 95.06 | 14.26 | 69.52
2019-06-18 18:01 | Data_1196 IPL-17O-1197 IPL-18W-688-R9-2 | IPL-18W-688 | 9 | -3.7207 | -7.0383 | -3.3174 | -6.3332 | 31.6442
2019-06-18 19:53 | Data_1197 IPL-17O-1198 IPL-18W-172-R9-1 | IPL-18W-172 | 9 | -3.6892 | -6.9329 | -3.2807 | -6.2145 | 5.4571 | 2 | -3.2807 | -6.2145 | 5.4571 |  |  |  | -45.13 | -7.232 | 12.726 | 40.8722 | -74.1131 | River | 2018-05-19 | 0.029 | 98.2 | 11.64 | 64.49
2019-06-19 15:33 | Data_1202 IPL-17O-1203 IPL-18W-681-R9-1 | IPL-18W-681 | 9 | -3.9417 | -7.4596 | -3.5237 | -6.7283 | 34.642 | 1 | -3.5237 | -6.7283 | 34.642 |  |  |  | -42.883 | -7.452 | 16.733 | 40.8579 | -73.2111 | River | 2018-12-06 | 0.032 | 97.87 | 11.12 | 69.31
2019-06-19 17:24 | Data_1203 IPL-17O-1204 IPL-18W-179-R9-1 | IPL-18W-179 | 9 | -4.0974 | -7.7388 | -3.6889 | -7.024 | 26.0801 | 1 | -3.6889 | -7.024 | 26.0801 |  |  |  | -48.668 | -7.94 | 14.852 | 42.3069 | -71.1197 | River |  | 0.039 | 93.68 | 9.88 | 66.91
2019-06-19 19:24 | Data_1204 IPL-17O-1205 IPL-18W-752-R9-1 | IPL-18W-752 | 9 | -4.4646 | -8.449 | -4.0819 | -7.7836 | 35.5821 | 1 | -4.0819 | -7.7836 | 35.5821 |  |  |  | -51.951 | -8.259 | 14.121 | 43.385 | -70.5422 | River | 2018-12-29 | 0.05 | 91.92 | 7.73 | 70.5
2019-06-19 21:34 | Data_1205 IPL-17O-1206 IPL-18W-744-R9-1 | IPL-18W-744 | 9 | -4.4785 | -8.4645 | -4.0936 | -7.7944 | 29.5445 | 1 | -4.0936 | -7.7944 | 29.5445 |  |  |  | -53.02 | -8.492 | 14.916 | 40.5543 | -77.2306 | River | 2018-12-30 | 0.232 | 84.33 | 9.96 | 68.94
2019-06-20 08:34 | Data_1206 IPL-17O-1207 IPL-18W-305-R9-1 | IPL-18W-305 | 9 | -4.9921 | -9.4367 | -4.6311 | -8.8117 | 31.343 | 1 | -4.6311 | -8.8117 | 31.343 |  |  |  | -63.992 | -9.671 | 13.376 | 45.5401 | -122.2194 | River | 2018-06-15 | 0.219 | 159.01 | 10.59 | 71.11
2019-06-20 10:29 | Data_1207 IPL-17O-1208 IPL-18W-639-R9-1 | IPL-18W-639 | 9 | -4.8788 | -9.2171 | -4.5061 | -8.57 | 28.1276 | 1 | -4.5061 | -8.57 | 28.1276 |  |  |  | -67.614 | -9.832 | 11.042 | 47.528 | -122.0371 | River | 2018-12-11 | 0.122 | 104.75 | 10.48 | 72.62
2019-06-20 12:23 | Data_1208 IPL-17O-1209 IPL-18W-705-R9-1 | IPL-18W-705 | 9 | -5.272 | -9.9667 | -4.9274 | -9.3723 | 32.3641 | 2 | -4.9227 | -9.3643 | 32.7681 | 0.0066138 | 0.011398 | 0.57128 | -68.531 | -10.099 | 12.261 | 44.3058 | -71.7725 | River | 2018-12-28 | 0.394 | 81.69 | 5.73 | 71.71
2019-06-25 23:55 | Data_1252 IPL-17O-1252 IPL-18W-705-R9-2 1 | IPL-18W-705 | 9 | -5.4502 | -10.2833 | -4.918 | -9.3562 | 33.1721
2019-06-20 14:13 | Data_1209 IPL-17O-1210 IPL-18W-757-R9-1 | IPL-18W-757 | 9 | -5.5887 | -10.5726 | -5.2662 | -10.0201 | 37.1581 | 1 | -5.2662 | -10.0201 | 37.1581 |  |  |  | -73.149 | -10.984 | 14.723 | 42.9053 | -73.9183 | River | 2018-01-10 | 0.13 | 85.25 | 7.76 | 70.68
2019-06-20 16:03 | Data_1210 IPL-17O-1211 IPL-18W-067-R9-1 | IPL-18W-067 | 9 | -5.757 | -10.8659 | -5.4449 | -10.331 | 23.3386 | 1 | -5.4449 | -10.331 | 23.3386 |  |  |  | -75.999 | -11.227 | 13.817 | 44.2145 | -73.0629 | River | 2018-05-26 | 0.239 | 75.94 | 6.48 | 71.05
2019-06-20 17:54 | Data_1211 IPL-17O-1212 IPL-18W-605-R9-1 | IPL-18W-605 | 9 | -5.8643 | -11.0812 | -5.5579 | -10.5579 | 30.8111 | 1 | -5.5579 | -10.5579 | 30.8111 |  |  |  | -77.837 | -11.359 | 13.035 | 43.8133 | -76.0747 | River | 2018-05-08 | 0.154 | 80.69 | 7.4 | 73.32
2019-06-20 19:46 | Data_1212 IPL-17O-1213 IPL-18W-015-R9-1 | IPL-18W-015 | 9 | -6.124 | -11.5563 | -5.8353 | -11.0646 | 22.2585 | 1 | -5.8353 | -11.0646 | 22.2585 |  |  |  | -92.824 | -11.983 | 3.04 | 47.9768 | -123.4772 | River | 2018-05-21 | 1.243 | 232.16 | 4.89 | 78.91
2019-06-20 21:38 | Data_1213 IPL-17O-1214 IPL-18W-428-R9-1 | IPL-18W-428 | 9 | -6.1053 | -11.5136 | -5.8123 | -11.014 | 18.3398 | 1 | -5.8123 | -11.014 | 18.3398 |  |  |  | -86.261 | -12.209 | 11.411 | 37.2667 | -107.0103 | River | 2018-08-26 | 2.291 | 35.28 | 5.18 | 46.71
2019-06-21 08:27 | Data_1214 IPL-17O-1215 IPL-18W-189-R9-1 | IPL-18W-189 | 9 | -6.6023 | -12.4853 | -6.3323 | -12.031 | 38.4911 | 1 | -6.3323 | -12.031 | 38.4911 |  |  |  | -88.411 | -12.699 | 13.181 | 47.6839 | -123.0839 | River | 2018-08-03 | 1.059 | 207.85 | 5.83 | 77.82
2019-06-21 10:18 | Data_1215 IPL-17O-1216 IPL-18W-429-R9-1 | IPL-18W-429 | 9 | -6.5709 | -12.3958 | -6.2957 | -11.9296 | 21.1246 | 2 | -6.3512 | -12.0225 | 14.8371 | 0.078603 | 0.13138 | 8.892 | -94.536 | -12.757 | 7.52 | 37.6854 | -106.3511 | River | 2018-08-26 | 2.615 | 26.75 | 3.7 | 47.76
2019-06-21 12:11 | Data_1216 IPL-17O-1217 IPL-18W-429-R9-2 | IPL-18W-429 | 9 | -6.6766 | -12.573 | -6.4068 | -12.1154 | 8.5495
2019-06-21 16:10 | Data_1217 IPL-17O-1218 IPL-18W-249-R9-1 | IPL-18W-249 | 9 | -6.76 | -12.7648 | -6.4909 | -12.3112 | 28.624 | 1 | -6.4909 | -12.3112 | 28.624 |  |  |  | -94.054 | -12.981 | 9.794 | 37.2025 | -112.9836 | River | 2018-08-12 | 1.821 | 32.61 | 9.53 | 45.48
2019-06-21 18:01 | Data_1218 IPL-17O-1219 IPL-18W-808-R9-1 | IPL-18W-808 | 9 | -6.8651 | -12.9685 | -6.6015 | -12.5256 | 31.8741 | 1 | -6.6015 | -12.5256 | 31.8741 |  |  |  | -96.143 | -13.121 | 8.825 | 46.9783 | -120.5676 | River | 2018-12-22 | 0.728 | 27.18 | 7.57 | 62.78
2019-06-22 08:30 | Data_1221 IPL-17O-1222 IPL-18W-495-R9-1 | IPL-18W-495 | 9 | -8.4986 | -16.0535 | -8.3419 | -15.81 | 37.5081 | 2 | -8.0912 | -15.3226 | 28.868 | 0.35446 | 0.68922 | 12.2189 | -119.821 | -16.061 | 8.667 | 40.015 | -105.2807 | River | 2018-10-03 | 1.709 | 38.57 | 9.28 | 51.63
2019-06-22 10:21 | Data_1222 IPL-17O-1223 IPL-18W-495-R9-2 | IPL-18W-495 | 9 | -8.0364 | -15.1534 | -7.8406 | -14.8353 | 20.2279
2019-06-22 12:13 | Data_1223 IPL-17O-1224 IPL-18W-314-R9-1 | IPL-18W-314 | 9 | -8.42 | -15.8922 | -8.2516 | -15.6262 | 29.9641 | 2 | -8.2089 | -15.5426 | 28.1547 | 0.06038 | 0.11828 | 2.5589 | -119.985 | -16.264 | 10.127 | 39.5605 | -107.2524 | River | 2018-07-01 | 2.556 | 43 | 2.66 | 49.38
2019-06-22 14:07 | Data_1224 IPL-17O-1225 IPL-18W-314-R9-2 | IPL-18W-314 | 9 | -8.3435 | -15.7417 | -8.1662 | -15.4589 | 26.3453
2019-06-22 16:00 | Data_1225 IPL-17O-1226 IPL-18W-258-R9-1 | IPL-18W-258 | 9 | -8.3334 | -15.7429 | -8.1525 | -15.4551 | 38.0818 | 2 | -8.2393 | -15.6081 | 32.6 | 0.12276 | 0.21632 | 7.7524 | -119.121 | -16.393 | 12.023 | 39.0201 | -112.0874 | River | 2018-08-06 | 2.169 | 34.59 | 6.16 | 51.01
2019-06-22 17:52 | Data_1226 IPL-17O-1227 IPL-18W-258-R9-2 | IPL-18W-258 | 9 | -8.4969 | -16.0315 | -8.3261 | -15.761 | 27.1183
2019-06-22 19:46 | Data_1227 IPL-17O-1228 IPL-18W-804-R9-1 | IPL-18W-804 | 9 | -8.6442 | -16.3282 | -8.4822 | -16.0755 | 38.4866 | 2 | -8.4111 | -15.9526 | 44.1953 | 0.10049 | 0.17384 | 8.0734 | -128.045 | -16.767 | 6.091 | 45.928 | -119.3289 | River | 2018-12-21 | 0.159 | 18.39 | 11.75 | 59.46
2019-06-22 21:50 | Data_1228 IPL-17O-1229 IPL-18W-804-R9-2 | IPL-18W-804 | 9 | -8.5153 | -16.1052 | -8.3401 | -15.8297 | 49.904
2019-06-23 09:17 | Data_1229 IPL-17O-1230 IPL-18W-226-R9-1 | IPL-18W-226 | 9 | -8.6638 | -16.3374 | -8.4833 | -16.049 | 23.1207 | 2 | -8.495 | -16.0799 | 27.9111 | 0.016496 | 0.043628 | 6.7745 | -124.643 | -16.81 | 9.837 | 41.7449 | -111.7493 | River | 2018-08-07 | 1.954 | 40.68 | 5.43 | 55.85
2019-06-23 11:10 | Data_1230 IPL-17O-1231 IPL-18W-226-R9-2 | IPL-18W-226 | 9 | -8.688 | -16.3994 | -8.5066 | -16.1107 | 32.7014
2019-06-23 13:02 | Data_1231 IPL-17O-1232 IPL-18W-672-R9-1 | IPL-18W-672 | 9 | -8.9243 | -16.8514 | -8.7587 | -16.5926 | 37.0721 | 2 | -8.7722 | -16.6109 | 33.2533 | 0.019106 | 0.025841 | 5.4005 | -127.904 | -17.333 | 10.76 | 39.4786 | -106.0461 | River | 2018-12-07 | 3.502 | 43.98 | -0.65 | 50.66
2019-06-23 14:53 | Data_1232 IPL-17O-1233 IPL-18W-672-R9-2 | IPL-18W-672 | 9 | -8.9519 | -16.8899 | -8.7858 | -16.6291 | 29.4346
2019-06-23 16:52 | Data_1233 IPL-17O-1234 IPL-18W-257-R9-1 | IPL-18W-257 | 9 | -8.971 | -16.929 | -8.8034 | -16.6659 | 31.4125 | 2 | -8.8448 | -16.7432 | 31.1536 | 0.058556 | 0.10934 | 0.36616 | -128.161 | -17.434 | 11.311 | 40.3944 | -105.6546 | River | 2018-08-03 | 2.93 | 38.58 | 0.88 | 52.06
2019-06-23 18:47 | Data_1234 IPL-17O-1235 IPL-18W-257-R9-2 | IPL-18W-257 | 9 | -9.0504 | -17.0773 | -8.8862 | -16.8205 | 30.8947
2019-06-24 08:21 | Data_1235 IPL-17O-1236 R200-R9-1 | R200 | 9 | -8.9196 | -16.8244 | -8.7251 | -16.5115 | 27.5123 | 2 | -8.4641 | -16.0123 | 22.7965 | 0.36899 | 0.70596 | 6.6692 | -126.38 | -17.05 | 10.02 | -16.1578 | -70.5334 | River | 2017-05-14 | 4.255 | 54.43 | 4.51 | 55.29
2019-06-24 10:11 | Data_1236 IPL-17O-1237 R200-R9-2 | R200 | 9 | -8.4384 | -15.9026 | -8.2032 | -15.5131 | 18.0806
2019-06-24 13:54 | Data_1238 IPL-17O-1239 R193-R9-2 | R193 | 9 | -7.0058 | -13.2131 | -6.6525 | -12.6054 | 23.232 | 2 | -6.6333 | -12.564 | 20.4102 | 0.027177 | 0.058627 | 3.9906 | -110.72 | -13.4 | -3.52 | -16.4297 | -70.4579 | River | 2017-05-14 | 4.546 | 49.62 | 3.05 | 54.64
2019-06-24 15:48 | Data_1239 IPL-17O-1240 R193-R9-3 | R193 | 9 | -6.9728 | -13.141 | -6.6141 | -12.5225 | 17.5884
2019-06-24 17:43 | Data_1240 IPL-17O-1241 IPL-18W-245-R9-1 | IPL-18W-245 | 9 | -6.7699 | -12.7775 | -6.3924 | -12.1258 | 28.6103 | 2 | -6.4668 | -12.2635 | 27.3678 | 0.10516 | 0.19472 | 1.7572 | -108.962 | -13.101 | -4.154 | 43.2674 | -110.6557 | River | 2018-07-16 | 2.332 | 39.28 | 1.53 | 55.39
2019-06-24 19:34 | Data_1241 IPL-17O-1242 IPL-18W-245-R9-2 | IPL-18W-245 | 9 | -6.9103 | -13.0378 | -6.5411 | -12.4011 | 26.1252
2019-06-25 20:10 | Data_1250 IPL-17O-1250 R197-R9-1 | R197 | 9 | -5.3862 | -10.1078 | -4.8606 | -9.1774 | -4.4063 | 2 | -4.8625 | -9.1799 | -4.9438 | 0.002674 | 0.0036159 | 0.76019 | -95.74 | -10.39 | -12.62 | -16.2594 | -70.5408 | Lake | 2017-05-14 | 4.593 | 50.93 | 2.68 | 55.22
2019-06-25 22:01 | Data_1251 IPL-17O-1251 R197-R9-2 | R197 | 9 | -5.3922 | -10.1172 | -4.8644 | -9.1825 | -5.4813
2019-06-26 20:56 | Data_1260 IPL-17O-1260 IPL-18W-640-R9-2 | IPL-18W-640 | 9 | -4.8708 | -9.1913 | -4.2679 | -8.1225 | 29.1692 | 2 | -4.2679 | -8.1225 | 29.1692 |  |  |  | -65.098 | -8.821 | 5.47 | 47.5583 | -122.066 | River | 2018-12-11 | 0.122 | 104.75 | 10.48 | 72.62
2019-06-26 22:47 | Data_1261 IPL-17O-1261 IPL-18W-312-R9-1 | IPL-18W-312 | 9 | -4.6528 | -8.7355 | -4.0299 | -7.6262 | 4.0025 | 2 | -4.0377 | -7.6529 | 10.3895 | 0.010957 | 0.037653 | 9.0326 | -87.709 | -8.668 | -18.365 | 42.9579 | -108.8223 | Lake | 2018-07-01 | 1.685 | 23.68 | 6.48 | 53.2
2019-06-27 00:38 | Data_1262 IPL-17O-1262 IPL-18W-312-R9-2 | IPL-18W-312 | 9 | -4.6698 | -8.7897 | -4.0454 | -7.6795 | 16.7765
2019-06-28 07:45 | Data_1271 IPL-17O-1271 IPL-19W-790-R9-1 | IPL-19W-790 | 9 | 0.70762 | 1.4082 | 1.8018 | 3.3955 | 10.3503 | 2 | 1.8381 | 3.4602 | 12.6358 | 0.051447 | 0.091453 | 3.2322 | 13.391 | 2.205 | -4.249 | 28.0008 | -81.7479 | Lake | 2019-01-19 | 0.039 | 103.41 | 22.42 | 74.26
2019-06-28 09:37 | Data_1272 IPL-17O-1272 IPL-19W-790-R9-2 | IPL-19W-790 | 9 | 0.76575 | 1.5238 | 1.8745 | 3.5248 | 14.9213
2019-06-28 19:04 | Data_1277 IPL-17O-1277 IPL-18W-513-R9-1 | IPL-18W-513 | 9 | -3.1624 | -5.9482 | -2.3562 | -4.5018 | 23.3061 | 2 | -2.3482 | -4.4813 | 20.5083 | 0.011322 | 0.028858 | 3.9567 | -48.836 | -5.532 | -4.58 | 65.4593 | -15.8034 | Lake | 2018-08-01 | 0.64 | 90.22 | -0.19 | 80.63
2019-06-28 20:55 | Data_1278 IPL-17O-1278 IPL-18W-513-R9-2 | IPL-18W-513 | 9 | -3.1501 | -5.9151 | -2.3402 | -4.4609 | 17.7104
2019-06-28 22:46 | Data_1279 IPL-17O-1279 R196-R9-1 | R196 | 9 | -2.784 | -5.1809 | -1.9425 | -3.6646 | -5.9041 | 2 | -1.9838 | -3.7415 | -6.5989 | 0.058482 | 0.10871 | 0.98259 | -73.07 | -5.16 | -31.79 | -16.2733 | -70.5263 | Lake | 2017-05-14 | 4.593 | 50.93 | 2.68 | 55.22
2019-06-29 00:38 | Data_1280 IPL-17O-1280 R196-R9-2 | R196 | 9 | -2.8632 | -5.3282 | -2.0252 | -3.8183 | -7.2937
2019-06-29 19:18 | Data_1287 IPL-17O-1287 IPL-18W-152-R9-1 | IPL-18W-152 | 9 | -2.1566 | -4.0392 | -1.2297 | -2.3776 | 26.4038 | 2 | -1.2242 | -2.3632 | 24.2928 | 0.0078051 | 0.020406 | 2.9854 | -22.201 | -3.251 | 3.807 | 41.7283 | -70.0931 | Lake | 2018-07-10 | 0.015 | 91.42 | 9.85 | 70.09
2019-06-29 21:11 | Data_1288 IPL-17O-1288 IPL-18W-152-R9-2 | IPL-18W-152 | 9 | -2.1503 | -4.017 | -1.2187 | -2.3488 | 22.1818
2019-06-29 23:02 | Data_1289 IPL-17O-1289 IPL-18W-178-R9-1 | IPL-18W-178 | 9 | -1.2325 | -2.272 | -0.23247 | -0.4629 | 11.9734 | 2 | -0.23247 | -0.4629 | 11.9734 |  |  |  | -22.63 | -1.788 | -8.326 | 42.3019 | -71.1192 | Lake | 2018-07-01 | 0.039 | 93.68 | 9.88 | 66.91
2019-06-30 19:39 | Data_1298 IPL-17O-1298 IPL-18W-018-R9-1 | IPL-18W-018 | 9 | -2.5458 | -4.7734 | -1.6185 | -3.1028 | 20.9868 | 2 | -1.7325 | -3.3049 | 13.8812 | 0.16117 | 0.2858 | 10.0488 | -44.179 | -4.633 | -7.115 | 48.2347 | -122.396 | Lake | 2018-05-24 | 0.041 | 66.95 | 10.18 | 76.03
2019-06-30 21:30 | Data_1299 IPL-17O-1299 IPL-18W-018-R9-2 | IPL-18W-018 | 9 | -2.7596 | -5.153 | -1.8464 | -3.507 | 6.7756
2019-06-30 23:22 | Data_1300 IPL-17O-1300 IPL-18W-116-R9-1 | IPL-18W-116 | 9 | -2.0712 | -3.8503 | -1.101 | -2.0976 | 7.0509 | 2 | -1.0812 | -2.0498 | 1.6369 | 0.028085 | 0.067611 | 7.6565 | -64.119 | -4.3 | -29.719 | 41.0508 | -112.256 | Lake | 2018-06-24 | 1.268 | 33.4 | 10.65 | 55.28
2019-07-01 01:14 | Data_1301 IPL-17O-1301 IPL-18W-116-R9-2 1 | IPL-18W-116 | 9 | -2.037 | -3.7663 | -1.0613 | -2.002 | -3.7771
2019-10-14 08:08 | Data_1792 IPL-17O-1792 IPL-19W-1324-R12-1 | IPL-19W-1324 | 12 | -7.3591 | -13.8724 | -7.5714 | -14.3158 | 13.21 | 2 | -7.632 | -14.4376 | 17.2928 | 0.085807 | 0.17218 | 5.7739 | -106.186 | -14.909 | 13.086 | 47.9213 | 106.9195 | Tap | 2019-06-14 | 1.458 | 30.48 | -1.67 | 62.98
2019-10-14 09:58 | Data_1793 IPL-17O-1793 IPL-19W-1324-R12-2 | IPL-19W-1324 | 12 | -7.4745 | -14.1041 | -7.6927 | -14.5593 | 21.3755
2019-10-14 15:47 | Data_1796 IPL-17O-1796 IPL-19W-1182-R12-1 | IPL-19W-1182 | 12 | -5.2722 | -9.9593 | -5.3638 | -10.1804 | 24.5585 | 2 | -5.622 | -10.6729 | 27.7776 | 0.36506 | 0.69643 | 4.5525 | -77.586 | -11.464 | 14.126 | -44.6998 | 169.1192 | River | 2019-07-08 | 0.672 | 93.22 | 8.68 | 74.09
2019-10-14 17:41 | Data_1797 IPL-17O-1797 IPL-19W-1182-R12-2 | IPL-19W-1182 | 12 | -5.7614 | -10.8933 | -5.8801 | -11.1653 | 30.9967
2019-10-15 08:27 | Data_1798 IPL-17O-1798 IPL-18W-369-R12-1 | IPL-18W-369 | 12 | -4.5192 | -8.5194 | -4.5628 | -8.6506 | 14.1754 | 2 | -4.6359 | -8.795 | 17.6268 | 0.10344 | 0.20425 | 4.881 | -59.671 | -8.627 | 9.345 | 44.6982 | 12.1663 | River | 2018-07-03 | 0.003 | 58.97 | 13.25 | 77.26
2019-10-15 10:23 | Data_1799 IPL-17O-1799 IPL-18W-369-R12-2 | IPL-18W-369 | 12 | -4.6582 | -8.794 | -4.7091 | -8.9395 | 21.0783
2019-10-16 17:21 | Data_1808 IPL-17O-1808 IPL-18W-948-R12-1 | IPL-18W-948 | 12 | -3.7784 | -7.1381 | -3.7695 | -7.1733 | 24.5275 | 2 | -3.8036 | -7.2297 | 20.2301 | 0.048302 | 0.079739 | 6.0774 | -43.297 | -6.893 | 11.847 | -45.759 | 170.5578 | River | 2018-09-01 | 0.201 | 54.81 | 9.88 | 78.66
2019-10-16 19:32 | Data_1810 IPL-17O-1809 IPL-18W-948-R12-2 | IPL-18W-948 | 12 | -3.8437 | -7.2461 | -3.8378 | -7.286 | 15.9328
2019-10-18 11:35 | Data_1817 IPL-17O-1816 IPL-19W-1158-R12-1 | IPL-19W-1158 | 12 | -2.4902 | -4.6844 | -2.3948 | -4.5583 | 14.6258 | 2 | -2.3717 | -4.498 | 5.7508 | 0.032613 | 0.0853 | 12.5512 | -31.163 | -5.049 | 9.229 | 62.042 | -6.882 | Lake | 2019-07-06 | 0.205 | 133.23 | 5.55 | 89.08
2019-10-18 13:31 | Data_1818 IPL-17O-1817 IPL-19W-1158-R12-2 | IPL-19W-1158 | 12 | -2.4472 | -4.5713 | -2.3487 | -4.4377 | -3.1243
2019-10-20 13:11 | Data_1823 IPL-17O-1822 IPL-19W-1327-R12-1 | IPL-19W-1327 | 12 | -2.281 | -4.2126 | -2.1578 | -4.0312 | -27.3505 | 2 | -2.2154 | -4.1311 | -32.0932 | 0.081481 | 0.14137 | 6.7072 | -49.829 | -4.377 | -14.813 | 46.2171 | 108.4985 | Lake | 2019-07-02 | 1.215 | 20.85 | 1.16 | 63.17
2019-10-20 15:04 | Data_1825 IPL-17O-1823 IPL-19W-1327-R12-2 | IPL-19W-1327 | 12 | -2.3906 | -4.403 | -2.273 | -4.2311 | -36.836
2019-10-21 08:11 | Data_1826 IPL-17O-1824 IPL-18W-670-R12-1 | IPL-18W-670 | 12 | -2.2064 | -4.167 | -2.0728 | -3.972 | 26.4284 | 2 | -2.1074 | -4.0416 | 28.6531 | 0.048901 | 0.09837 | 3.1462 | -12.597 | -3.767 | 17.539 | 30.195 | -92.0164 | River | 2018-12-16 | 0.011 | 125.53 | 19.88 | 75.93
2019-10-21 10:04 | Data_1827 IPL-17O-1825 IPL-18W-670-R12-2 | IPL-18W-670 | 12 | -2.2724 | -4.2998 | -2.142 | -4.1111 | 30.8777
2019-10-21 12:04 | Data_1828 IPL-17O-1826 IPL-18W-933-R12-1 | IPL-18W-933 | 12 | -1.9879 | -3.7434 | -1.8407 | -3.5225 | 20.7511 | 2 | -1.9 | -3.6343 | 20.5962 | 0.08381 | 0.15804 | 0.21912 | -19.746 | -3.487 | 8.15 | -37.5697 | 175.133 | Lake | 2018-09-28 | 0.064 | 113.63 | 13.98 | 84.14
2019-10-21 13:56 | Data_1829 IPL-17O-1827 IPL-18W-933-R12-2 | IPL-18W-933 | 12 | -2.1006 | -3.9562 | -1.9592 | -3.746 | 20.4413
2019-10-21 16:33 | Data_1830 IPL-17O-1828 IPL-19W-871-R12-1 | IPL-19W-871 | 12 | -1.6546 | -3.0846 | -1.4871 | -2.8244 | 5.1349 | 2 | -1.3931 | -2.6508 | 7.4314 | 0.13298 | 0.24541 | 3.2478 | -12.138 | -2.711 | 9.55 | 30.443 | -94.8245 | Lake | 2019-02-11 | 0.029 | 108.73 | 19.86 | 75.51
2019-10-22 08:18 | Data_1832 IPL-17O-1830 IPL-19W-871-R12-3 | IPL-19W-871 | 12 | -1.4815 | -2.7646 | -1.2991 | -2.4773 | 9.7279
2019-10-23 08:19 | Data_1839 IPL-17O-1837 IPL-19W-1263-R12-1 | IPL-19W-1263 | 12 | -0.94072 | -1.7381 | -0.71995 | -1.3794 | 8.6406 | 2 | -0.76464 | -1.4653 | 9.3262 | 0.063206 | 0.12146 | 0.96948 | -8.342 | -1.231 | 1.506 | 29.9734 | -90.0914 | River | 2019-07-22 | 0.002 | 130.87 | 20.52 | 75.61
2019-10-23 10:12 | Data_1840 IPL-17O-1838 IPL-19W-1263-R12-2 | IPL-19W-1263 | 12 | -1.0259 | -1.9018 | -0.80934 | -1.5512 | 10.0117
2019-10-23 12:24 | Data_1841 IPL-17O-1839 IPL-18W-649-R12-1 | IPL-18W-649 | 12 | -0.41168 | -0.72709 | -0.15959 | -0.30961 | 3.898 | 2 | -0.14984 | -0.29965 | 8.3809 | 0.013778 | 0.014087 | 6.3398 | -0.477 | -0.414 | 2.835 | 9.9673 | 76.2623 | Lake | 2018-11-11 | 0.002 | 282.99 | 27.01 | 78.53
2019-10-23 14:20 | Data_1842 IPL-17O-1840 IPL-18W-649-R12-2 | IPL-18W-649 | 12 | -0.39382 | -0.70929 | -0.1401 | -0.28968 | 12.8638
2019-10-23 16:51 | Data_1843 IPL-17O-1841 IPL-18W-375-R12-1 | IPL-18W-375 | 12 | -0.14851 | -0.20106 | 0.11994 | 0.24838 | -11.2027 | 2 | 0.21405 | 0.42768 | -11.739 | 0.13309 | 0.25356 | 0.75844 | 2.743 | 0.117 | 1.807 | 45.433 | 12.339 | Lake | 2018-07-12 | 0.001 | 71.16 | 13.03 | 75.14
2019-10-23 18:44 | Data_1844 IPL-17O-1842 IPL-18W-375-R12-2 | IPL-18W-375 | 12 | 0.029038 | 0.13753 | 0.30816 | 0.60697 | -12.2753
2019-10-24 12:13 | Data_1847 IPL-17O-1845 IPL-19W-1326-R12-1 | IPL-19W-1326 | 12 | 1.3674 | 2.7376 | 1.7281 | 3.3624 | -45.7937 | 2 | 1.7097 | 3.327 | -45.4576 | 0.025935 | 0.050102 | 0.47523 | -8.772 | 2.863 | -31.676 | 45.6749 | 107.7175 | River | 2019-07-01 | 1.296 | 18.96 | 1.26 | 61.28
2019-10-24 14:16 | Data_1848 IPL-17O-1846 IPL-19W-1326-R12-2 | IPL-19W-1326 | 12 | 1.3321 | 2.6693 | 1.6914 | 3.2915 | -45.1216
2019-10-30 13:01 | Data_1867 IPL-17O-1865 IPL-18W-171-R12-1 | IPL-18W-171 | 12 | -2.543 | -4.7841 | -2.3577 | -4.4946 | 18.0529 | 4 | -2.5572 | -4.8665 | 15.2755 | 0.15672 | 0.29528 | 4.1882 | -24.447 | -4.67 | 12.913 | 38.9822 | -77.0514 | River | 2018-07-20 | 0.071 | 84.79 | 13.45 | 66.18
2019-10-30 14:54 | Data_1868 IPL-17O-1866 IPL-18W-171-R12-2 | IPL-18W-171 | 12 | -2.6854 | -5.0428 | -2.5076 | -4.7667 | 12.0933
2019-05-28 11:02 | Data_1084 IPL-17O-1085 IPL-18W-171-R9-1 | IPL-18W-171 | 9 | -2.4376 | -4.6323 | -2.6946 | -5.1343 | 19.6433
2019-05-28 13:04 | Data_1085 IPL-17O-1086 IPL-18W-171-R9-2 | IPL-18W-171 | 9 | -2.4167 | -4.578 | -2.6691 | -5.0704 | 11.3125
2019-05-29 09:58 | Data_1086 IPL-17O-1087 IPL-18W-166-R9-1 | IPL-18W-166 | 9 | -3.1 | -5.8727 | -3.3744 | -6.4063 | 13.2763 | 4 | -3.1654 | -6.0228 | 19.2596 | 0.19899 | 0.3795 | 7.7907 | -34.941 | -6.212 | 14.755 | 39.8814 | -75.4272 | River | 2018-07-28 | 0.077 | 94.93 | 12.03 | 67.6
2019-05-29 11:57 | Data_1087 IPL-17O-1088 IPL-18W-166-R9-2 | IPL-18W-166 | 9 | -3.0182 | -5.7451 | -3.2833 | -6.2636 | 28.9094
2019-10-30 17:08 | Data_1869 IPL-17O-1867 IPL-18W-166-R12-1 | IPL-18W-166 | 12 | -3.2128 | -6.058 | -3.0642 | -5.8373 | 22.2452
2019-10-30 19:08 | Data_1870 IPL-17O-1868 IPL-18W-166-R12-2 | IPL-18W-166 | 12 | -3.0956 | -5.8192 | -2.9397 | -5.584 | 12.6075